## Sheet1
Netpath Spreadsheet 2.14
| Units flag: | 0 mmol/L |  |  |  | 1 meq/L |  |  | 2 mg/L |  | 3 ppm |  | 4 mmol/kgw
| Eh flag: | 0 Redox ignored |  |  |  | 1 Eh, volts |  |  | 2 DO |  | 3 Sato DO |  | 4 SO4/H2S
| Alkalinity/TDIC flag: | 0 Field alk as HCO3 |  |  |  | 1 Carbonate alk as HCO3 |  |  | 2 TDIC as HCO3 |  | 3 Field alk as CaCO3 | [5 empty] | 1000
| Activity coefficient flag: | 0 Debye-Huckel |  |  |  | 1 Davies
Number | Well name (required) | Units Flag | Eh Flag | Alk/ TDIC Flag | Act Coef Flag | Temp | pH | Eh | Ca | Mg | Na | K | Cl | SO4 as SO4 | Alk/TDIC | Fe | Mn | Al | F | Si as SiO2 | Br | B | Ba | Li | Sr | NO3 as N | NH4 as N | P | O2(aq) as O2 | H2S(aq) as S | N2(aq) as N | CH4(aq) as CH4 | DOC as C | RS of DOC | C-13 TDIC | C-14 TDIC | S-34 SO4 | S-34 H2S | H-2 | H-3 | O-18 | Sr-87 | N-15 N2(aq) | N-15 NO3 | N-15 NH4 | Density | Sp Cond | Field ID | ID number | Date/time | Lat/lon | Aquifer | Depth | Casing | Elevation | Address 1 | Address 2 | Address 3 | Address 4 | Address 5
1 | DS01 | 2 | 1 | 0 | 0 | 22.2 | 7.4 | 0.476 | 10.4645 | 2.0506 | 7.2396 | 3.1357 | 1.9525 | 0.7902 | 45.8 |  |  |  | 0.012 | [6 empty] | 0.1257 | [6 empty] | 0.92 | 0 |  |  |  |  | -22.9 |  | -4.88 |  |  |  |  | 1
2 | DS02 | 2 | 1 | 0 | 0 | 22.2 | 7.4 | 0.476 | 9.761 | 1.946 | 8.764 | 2.609 | 2.108 | 1.093 | 44.2 |  |  |  | 0.008 | [6 empty] | 0.304 | [6 empty] | 1.44 | 0 |  |  |  |  | -26.4 |  | -4.28 |  |  |  |  | 1
3 | DS03 | 2 | 1 | 0 | 0 | 22.2 | 7.4 | 0.476 | 9.863 | 1.978 | 7.047 | 2.568 | 2.04 | 0.876 | 56.6 |  |  |  | 0.027 | [6 empty] | 0.262 | [6 empty] | 1.01 | 0 |  |  |  |  | -24.6 |  | -4.81 |  |  |  |  | 1
4 | DS09 | 2 | 1 | 0 | 0 | 22.1 | 7.6 | 0.4073 | 9.4699 | 1.8826 | 8.2907 | 2.487 | 2.25 | 1.0014 | 42 |  |  |  | 0.0057 | [6 empty] | 0.2422 | [6 empty] | 2.53 | 0 |  |  |  |  | -25.2 |  | -4.52 |  |  |  |  | 1
5 | DS10 | 2 | 1 | 0 | 0 | 22.1 | 7.6 | 0.4073 | 9.891 | 1.978 | 6.608 | 3.135 | 2.05 | 0.906 | 44.2 | 0.01664 | 0.00178 | 0.27007 | 0.005 | 0.05782 |  | 12.3615 |  |  |  | 0.245 | [6 empty] | 2.5 | 0 |  |  |  |  | -24.8 |  | -4.96 |  |  |  |  | 1
6 | DS11 | 2 | 1 | 0 | 0 | 22 | 7.5 | 0.4189 | 6.9702 | 1.2997 | 13.4456 | 1.4573 | 2.62 | 1.4052 | 33.2 | 0.25938 | 0.01036 | 0.85377 | 0.0182 | 0.04933 |  | 30.304 |  |  |  | 0.2551 | [6 empty] | 12.01 | 0 |  |  |  |  | -23.3 |  | -3.55 |  |  |  |  | 1
7 | DS12 | 2 | 1 | 0 | 0 | 21.9 | 7.5 | 0.4426 | 9.7109 | 1.9497 | 8.6418 | 2.987 | 2.2138 | 1.1921 | 43.4 | 0.02844 | 0.00176 | 0.39887 | 0.0037 | 0.05697 |  | 17.4247 |  |  |  | 0.2755 | [6 empty] | 1.2 | 0 |  |  |  |  | -23.9 |  | -4.4 |  |  |  |  | 1
8 | DS13 | 2 | 1 | 0 | 0 | 22 | 7.5 | 0.476 | 9.7978 | 1.9183 | 5.7216 | 2.658 | 2.1255 | 1.129 | 46.8 | 0.01602 | 0.00126 | 0.01841 | 0.0263 | 0.05144 |  | 0.15213 |  |  |  | 0.2716 | [6 empty] | 0.79 | 0 |  |  |  |  | -24.1 |  | -4.52 |  |  |  |  | 1
9 | DS14 | 2 | 1 | 0 | 0 | 22 | 7.6 | 0.4847 | 9.8847 | 1.9377 | 5.7374 | 2.863 | 1.9951 | 0.852 | 48 | 0.00283 | 0.00044 | 0.0054 | 0.0025 | 0.02354 |  | 0.01323 |  |  |  | 0.2003 | [6 empty] | 0.7 | 0 |  |  |  |  | -23.5 |  | -4.62 |  |  |  |  | 1
10 | DS15 | 2 | 1 | 0 | 0 | 22 | 7.6 | 0.4927 | 10.2491 | 2.0636 | 9.2446 | 2.9791 | 1.9781 | 0.9456 | 47.2 | 0.00168 | 0.00022 | 0.00136 | 0.0187 | 0.02723 |  | 4.6763 |  |  |  | 0.1995 | [6 empty] | 0.42 | 0 |  |  |  |  | -23.6 |  | -4.56 |  |  |  |  | 1
11 | DS16 | 2 | 1 | 0 | 0 | 22 | 7.6 | 0.4974 | 10.1267 | 2.0245 | 9.1506 | 2.8657 | 2.0477 | 1.002 | 48 | 0.00249 | 0.0004 | 0.00417 | 0.016 | 0.02407 |  | 0.05335 |  |  |  | 0.2858 | [6 empty] | 0.63 | 0 |  |  |  |  | -22.8 |  | -4.78 |  |  |  |  | 1
12 | DS17 | 2 | 1 | 0 | 0 | 21.9 | 7.6 | 0.5042 | 10.2174 | 1.994 | 10.3222 | 2.2619 | 2.1394 | 0.7553 | 52 | 0.00676 | 0.00057 | 0.16684 | 0.0628 | 0.02626 |  | 5.6988 |  |  |  | 0.1717 | [6 empty] | 0.48 | 0 |  |  |  |  | -27.8 |  | -5.83 |  |  |  |  | 1
13 | DS18 | 2 | 1 | 0 | 0 | 21.9 | 7.6 | 0.5049 | 10.0264 | 1.9712 | 9.1976 | 2.3397 | 2.0898 | 0.8004 | 46 | 0.006 | 0.00056 | 0.15616 | 0.0605 | 0.02518 |  | 5.1986 |  |  |  | 0.1998 | [6 empty] | 1.07 | 0 |  |  |  |  | -23.9 |  | -5.62 |  |  |  |  | 1
14 | DS19 | 2 | 1 | 0 | 0 | 21.8 | 7.5 | 0.5047 | 10.1633 | 2.0016 | 9.3818 | 2.3638 | 2.0244 | 0.8823 | 46.6 | 0.0057 | 0.00072 | 0.15911 | 0.0506 | 0.02581 |  | 5.6557 |  |  |  | 0.1501 | [6 empty] | 0.87 | 0 |  |  |  |  | -25.9 |  | -5.49 |  |  |  |  | 1
15 | DS20 | 2 | 1 | 0 | 0 | 21.9 | 7.6 | 0.507 | 9.7286 | 1.9183 | 12.107 | 1.7666 | 4.1368 | 0.8464 | 48.4 | 0.00781 | 0.0006 | 0.19251 | 0.0803 | 0.02652 |  | 6.366 |  |  |  | 0.3283 | [6 empty] | 0.96 | 0 |  |  |  |  | -24.9 |  | -5.44 |  |  |  |  | 1
16 | DS21 | 2 | 1 | 0 | 0 | 22 | 7.6 | 0.5083 | 10.3154 | 2.0099 | 8.6844 | 2.5399 | 2.0276 | 0.8725 | 48.6 | 0.00582 | 0.00066 | 0.18464 | 0.0598 | 0.02658 |  | 6.8303 |  |  |  | 0.3051 | [6 empty] | 0.77 | 0 |  |  |  |  | -24.5 |  | -5.48 |  |  |  |  | 1
17 | DS22 | 2 | 1 | 0 | 0 | 22 | 7.6 | 0.4964 | 9.9545 | 1.9755 | 12.6474 | 1.9369 | 4.2577 | 0.8425 | 34.8 | 0.00519 | 0.00044 | 0.15585 | 0.034 | 0.02625 |  | 5.3295 |  |  |  | 0.2855 | [6 empty] | 0.48 | 0 |  |  |  |  | -38.3 |  | -5.27 |  |  |  |  | 1
18 | DS23 | 2 | 1 | 0 | 0 | 22.1 | 7.6 | 0.5152 | 10.4386 | 2.0638 | 9.1539 | 2.8531 | 2.0359 | 0.8532 | 50.6 | 0.00569 | 0.00049 | 0.17528 | 0.0641 | 0.02693 |  | 5.8682 |  |  |  | 0.3169 | [6 empty] | 0.8 | 0 |  |  |  |  | -24.7 |  | -5.33 |  |  |  |  | 1
19 | DS24 | 2 | 1 | 0 | 0 | 22 | 7.6 | 0.5167 | 10.1255 | 1.9744 | 8.4236 | 2.4983 | 2.0577 | 0.8467 | 46.2 | 0.00809 | 0.00056 | 0.1695 | 0.0471 | 0.02588 |  | 5.5978 |  |  |  | 0.2882 | [6 empty] | 0.55 | 0 |  |  |  |  | -25 |  | -4.86 |  |  |  |  | 1
20 | DS25 | 2 | 1 | 0 | 0 | 22 | 7.6 | 0.4964 | 10.2925 | 2.0365 | 9.2627 | 3.0013 | 2.0521 | 0.8586 | 46.2 | 0.00715 | 0.0005 | 0.19686 | 0.0716 | 0.0262 |  | 6.1041 |  |  |  | 0.3196 | [6 empty] | 0.75 | 0 |  |  |  |  | -24.6 |  | -4.76 |  |  |  |  | 1
21 | US01 | 2 | 1 | 0 | 0 | 22 | 6.1 | 0.515 | 10.862 | 2.109 | 7.4718 | 2.7995 | 1.919 | 0.8123 | 41.4 |  |  |  | 0.0258 | [6 empty] | 0.2717 | [6 empty] | 0.41 | 0 |  |  |  |  | -25.2 |  | -4.85 |  |  |  |  | 1
22 | US02 | 2 | 1 | 0 | 0 | 21.9 | 7 | 0.558 | 10.7794 | 2.1078 | 7.632 | 3.4369 | 1.9487 | 0.8304 | 48.8 |  |  |  | 0.0364 | [6 empty] | 0.0778 | [6 empty] | 0.5 | 0 |  |  |  |  | -23.8 |  | -4.73 |  |  |  |  | 1
23 | US03 | 2 | 1 | 0 | 0 | 21.9 | 7 | 0.546 | 9.6787 | 1.923 | 6.4086 | 3.2721 | 1.9347 | 0.8368 | 50.4 |  |  |  | 0.0042 | [6 empty] | 0.299 | [6 empty] | 1.91 | 0 |  |  |  |  | -24.9 |  | -5.14 |  |  |  |  | 1
24 | US04 | 2 | 1 | 0 | 0 | 21.9 | 7.1 | 0.562 | 9.6881 | 1.9096 | 6.4747 | 3.1192 | 1.9869 | 0.8263 | 50 |  |  |  | 0.0183 | [6 empty] | 0.2719 | [6 empty] | 0.31 | 0 |  |  |  |  | -22.4 |  | -4.83 |  |  |  |  | 1
25 | US05 | 2 | 1 | 0 | 0 | 21.9 | 7.1 | 0.567 | 9.9208 | 1.9258 | 8.6035 | 2.3841 | 2.0249 | 1.0827 | 60.8 |  |  |  | 0.0049 | [6 empty] | 0.3597 | [6 empty] | 0.7 | 0 |  |  |  |  | -22.9 |  | -4.84 |  |  |  |  | 1
26 | US06 | 2 | 1 | 0 | 0 | 21.9 | 7.1 | 0.5713 | 10.5015 | 2.0039 | 9.5082 | 3.0526 | 2.0286 | 1.1622 | 47.4 |  |  |  | 0.0065 | [6 empty] | 0.3448 | [6 empty] | 2.1 | 0 |  |  |  |  | -23.8 |  | -4.72 |  |  |  |  | 1
27 | US07 | 2 | 1 | 0 | 0 | 21.9 | 7.1 | 0.5735 | 9.8484 | 1.9185 | 10.4269 | 1.9718 | 3.0484 | 0.9673 | 48.6 |  |  |  | 0.0119 | [6 empty] | 0.3666 | [6 empty] | 0.27 | 0 |  |  |  |  | -23.5 |  | -4.45 |  |  |  |  | 1
28 | US08 | 2 | 1 | 0 | 0 | 21.9 | 7.1 | 0.5753 | 10.1638 | 2.015 | 8.3979 | 2.7668 | 1.9913 | 0.9692 | 108 |  |  |  | 0.0045 | [6 empty] | 0.3431 | [6 empty] | 1.79 | 0 |  |  |  |  | -22.5 |  | -4.64 |  |  |  |  | 1
29 | US09 | 2 | 1 | 0 | 0 | 21.9 | 7.1 | 0.5732 | 10.2941 | 2.0456 | 9.5217 | 2.7803 | 2.076 | 1.044 | 41.8 | 0.00695 | 0.00061 | 0.00413 | 0.015 | 0.05782 |  | 0.07869 |  |  |  | 0.2763 | [6 empty] | 0.62 | 0 |  |  |  |  | -23.4 |  | -4.84 |  |  |  |  | 1
30 | US10 | 2 | 1 | 0 | 0 | 21.9 | 7.1 | 0.5732 | 10.364 | 2.067 | 8.94 | 3.069 | 2.043 | 0.974 | 44.2 | 0.00315 | 0.00043 | 0.00364 | 0.005 | 0.05739 |  | 0.10294 |  |  |  | 0.266 | [6 empty] | 1.93 | 0 |  |  |  |  | -22.7 |  | -4.78 |  |  |  |  | 1
31 | US11 | 2 | 1 | 0 | 0 | 21.9 | 7 | 0.5749 | 9.1115 | 1.7849 | 9.4191 | 3.1465 | 2.2664 | 0.9284 | 44.2 | 0.01258 | 0.00036 | 0.02241 | 0.0238 | 0.04874 |  | 0.1709 |  |  |  | 0.3376 | [6 empty] | 1.94 | 0 |  |  |  |  | -18.2 |  | -3.66 |  |  |  |  | 1
32 | US12 | 2 | 1 | 0 | 0 | 21.8 | 7.1 | 0.5776 | 10.4623 | 2.0773 | 7.0614 | 3.1368 | 2.0837 | 1.0886 | 45 | 0.00212 | 6e-05 | 0.00217 | 0.0052 | 0.06305 |  | 11.1268 |  |  |  | 0.2953 | [6 empty] | 1.65 | 0 |  |  |  |  | -24.6 |  | -4.5 |  |  |  |  | 1
33 | US13 | 2 | 1 | 0 | 0 | 21.9 | 7 | 0.5703 | 10.5755 | 2.1229 | 9.6086 | 3.3174 | 2.0599 | 1.3065 | 46.6 | 0.00976 | 0.00065 | 0.28284 | 0.0271 | 0.06067 |  | 13.4045 |  |  |  | 0.2827 | [6 empty] | 0.61 | 0 |  |  |  |  | -23.8 |  | -4.62 |  |  |  |  | 1
34 | US14 | 2 | 1 | 0 | 0 | 21.9 | 7 | 0.577 | 10.5961 | 2.1377 | 10.5043 | 3.2045 | 2.0054 | 1.0108 | 51.8 | 0.00495 | 0.00024 | 0.17312 | 0.0115 | 0.02822 |  | 8.2132 |  |  |  | 0.3536 | [6 empty] | 0.62 | 0 |  |  |  |  | -24 |  | -4.62 |  |  |  |  | 1
35 | US15 | 2 | 1 | 0 | 0 | 21.8 | 7 | 0.5793 | 10.6824 | 2.153 | 9.959 | 3.2462 | 2.1069 | 1.0925 | 49.2 | 0.00156 | 0.0003 | 0.00089 | 0.0138 | 0.02552 |  | 0.06401 |  |  |  | 0.3045 | [6 empty] | 0.61 | 0 |  |  |  |  | -23.8 |  | -4.87 |  |  |  |  | 1
36 | US16 | 2 | 1 | 0 | 0 | 21.9 | 7 | 0.5807 | 10.0657 | 1.9961 | 8.0565 | 2.684 | 2.0207 | 0.8535 | 49.6 | 0.00477 | 0.00041 | 0.13974 | 0.0376 | 0.02564 |  | 4.7008 |  |  |  | 0.3078 | [6 empty] | 0.71 | 0 |  |  |  |  | -24.1 |  | -4.89 |  |  |  |  | 1
37 | US17 | 2 | 1 | 0 | 0 | 21.8 | 7.1 | 0.5813 | 10.7815 | 2.1364 | 9.1939 | 3.4291 | 1.9655 | 0.8619 | 49.8 | 0.00376 | 0.00025 | 0.162 | 0.0084 | 0.02778 |  | 5.616 |  |  |  | 0.2585 | [6 empty] | 0.3 | 0 |  |  |  |  | -23.6 |  | -4.83 |  |  |  |  | 1
38 | US18 | 2 | 1 | 0 | 0 | 21.8 | 7.1 | 0.5814 | 10.685 | 2.0779 | 8.7801 | 2.6783 | 1.9447 | 0.8053 | 51 | 0.00406 | 0.00027 | 0.17529 | 0.0033 | 0.02834 |  | 6.1116 |  |  |  | 0.2445 | [6 empty] | 13.69 | 0 |  |  |  |  | -27.6 |  | -5.63 |  |  |  |  | 1
39 | US19 | 2 | 1 | 0 | 0 | 21.8 | 7 | 0.5841 | 10.485 | 2.0755 | 9.1117 | 2.5424 | 1.9553 | 0.8322 | 49.6 | 0.00374 | 0.00023 | 0.15692 | 0.0169 | 0.02774 |  | 5.3562 |  |  |  | 0.3619 | [6 empty] | 0.61 | 0 |  |  |  |  | -25.6 |  | -5.38 |  |  |  |  | 1
40 | US20 | 2 | 1 | 0 | 0 | 21.8 | 7.1 | 0.584 | 10.7612 | 2.1189 | 10.331 | 2.733 | 1.9634 | 0.9128 | 51.6 | 0.00403 | 0.00022 | 0.1629 | 0.0052 | 0.02854 |  | 5.4916 |  |  |  | 0.2365 | [6 empty] | 13.63 | 0 |  |  |  |  | -24.1 |  | -5.31 |  |  |  |  | 1
41 | US21 | 2 | 1 | 0 | 0 | 21.8 | 7.1 | 0.5839 | 10.4979 | 2.0743 | 12.315 | 2.1524 | 3.8401 | 0.898 | 50.8 | 0.00374 | 0.00019 | 0.16774 | 0.012 | 0.02875 |  | 6.1495 |  |  |  | 0.4076 | [6 empty] | 0.68 | 0 |  |  |  |  | -32.3 |  | -6.13 |  |  |  |  | 1
42 | US22 | 2 | 1 | 0 | 0 | 21.9 | 7 | 0.5807 | 10.8692 | 2.124 | 8.9733 | 2.9164 | 1.9351 | 0.8303 | 52.4 | 0.00667 | 0.00021 | 0.14717 | 0.0094 | 0.02767 |  | 5.2468 |  |  |  | 0.2847 | [6 empty] | 0.61 | 0 |  |  |  |  | -27.1 |  | -5.17 |  |  |  |  | 1
43 | US23 | 2 | 1 | 0 | 0 | 21.9 | 7 | 0.5815 | 10.9792 | 2.1577 | 9.4699 | 3.0689 | 1.9839 | 0.8667 | 50.6 | 0.0062 | 0.00054 | 0.16697 | 0.0287 | 0.02881 |  | 5.3805 |  |  |  | 0.3688 | [6 empty] | 0.68 | 0 |  |  |  |  | -26 |  | -5.01 |  |  |  |  | 1
44 | US24 | 2 | 1 | 0 | 0 | 21.9 | 7.1 | 0.5819 | 10.8724 | 2.1363 | 9.3371 | 3.0923 | 1.9842 | 0.8713 | 49.4 | 0.00366 | 0.00036 | 0.17082 | 0.0733 | 0.02739 |  | 6.018 |  |  |  | 0.3475 | [6 empty] | 0.63 | 0 |  |  |  |  | -26.3 |  | -4.94 |  |  |  |  | 1
45 | US25 | 2 | 1 | 0 | 0 | 21.9 | 7.1 | 0.5834 | 10.8318 | 2.1641 | 9.3336 | 3.1734 | 1.9571 | 0.7278 | 52.8 | 0.00412 | 0.00028 | 0.17965 | 0.0082 | 0.027 |  | 5.9292 |  |  |  | 0.3382 | [6 empty] | 0.64 | 0 |  |  |  |  | -23.9 |  | -4.91 |  |  |  |  | 1
46 | W0 | 2 | 1 | 0 | 0 | 22.4 | 5.3 | 0.413 | 1.8345 | 0.3092 | 2.277 | 0.4472 | 2.1188 | 0.5491 | 4.6 | 0.00074 | 0.0167 | 0.00147 |  | 0.00559 |  | 0.05239 |  |  |  | 0.0294 | [6 empty] | 1.48 | 0 |  |  |  |  | -26.9 |  | -6.49 |  |  |  |  | 1
47 | W2 | 2 | 1 | 0 | 0 | 22.2 | 4 | 0.552 | 10.213 | 1.9632 | 6.6354 | 2.8509 | 1.9066 | 1.1097 | 49.8 | 0.03064 | 0.00555 | 0.07261 | 0.0788 | 0.02664 |  | 0.22581 |  |  |  | 0.4747 | [6 empty] | 2.5 | 0 |  |  |  |  | -27.1 |  | -6.02 |  |  |  |  | 1
48 | W3 | 2 | 1 | 0 | 0 | 23 | 5.7 | 0.562 | 8.5819 | 1.3198 | 3.8446 | 1.5218 | 1.5514 | 2.5605 | 28.5 | 2.5936 | 0.44691 | 2.8994 | 0.0062 | 0.01537 |  | 0.17186 | [10 empty] | 6.17 | 0 |  |  |  |  | -25.1 |  | -5.44 |  |  |  |  | 1
49 | W5 | 2 | 1 | 0 | 0 | 22.3 | 6.6 | 0.416 | 10.5651 | 1.8073 | 6.2936 | 2.4372 | 2.2126 | 2.2021 | 44.1 | 0.08781 | 0.10982 | 0.08962 | 0.0172 | 0.02308 |  | 0.1052 |  |  |  | 0.2114 | [6 empty] | 2.8 | 0 |  |  |  |  | -26.2 |  | -4.68 |  |  |  |  | 1
50 | R1 | 2 | 1 | 0 | 0 | 23.7 | 5.03 | 0.6207 | 0.299 | 0.076 | 5.169 | 0.109 | 2.09 | 0.66 | 0 | 0.0107 | 0.00537 | 0.292 | 0.058 | 0.00548 |  | 12.2836 |  |  |  | 0.242 | [12 empty] | -10.6 |  | -2.44 |  |  |  |  | 1
51 | R2 | 2 | 1 | 0 | 0 | 23.7 | 5.03 | 0.6207 | 0.225 | 0.045 | 2.519 | 0.142 | 0.831 | 0.413 | 0 |  |  |  | 0 | [6 empty] | 0.164 | [12 empty] | -12.2 |  | -3.21 |  |  |  |  | 1
52 | SPBOX | 2 | 1 | 0 | 0 | 22.3 | 7.35 | 307 | 6.0151 | 1.0611 | 5.907 | 2.4412 | 1.9226 | 0.6696 | 35.9 |  |  |  | 0.0063 | 0.01768 |  | 0.04451 |  |  |  | 0.5809 | [6 empty] | 0.15 | 0 |  |  |  |  | -25.5 |  | -5.34 |  |  |  |  | 1
53 | USUP | 2 | 1 | 0 | 0 | 22.6 | 7.3 | 307 | 8.4745 | 1.5141 | 10.0458 | 1.8237 | 2.6292 | 0.7837 | 41.4 | 0.06015 | 0.00069 | 0.16567 | 0.024 | 0.02506 |  | 5.6757 |  |  |  | 0.3656 | [6 empty] | 0.93 | 0 |  |  |  |  | -27.8 |  | -5.11 |  |  |  |  | 1
54
55
56
57
58
59
60
61
62
63
64
65
66
67
68
69
70
71
72
73
74
75
76
77
78
79
80
81
82
83
84
85
86
87
88
89
90
91
92
93
94
95
96
97
98
99
100
101
102
103
104
105
106
107
108
109
110
111
112
113
114
115
116
117
118
119
120
121
122
123
124
125
126
127
128
129
130
131
132
133
134
135
136
137
138
139
140
141
142
143
144
145
146
147
148
149
150
151
152
153
154
155
156
157
158
159
160
161
162
163
164
165
166
167
168
169
170
171
172
173
174
175
176
177
178
179
180
181
182
183
184
185
186
187
188
189
190
191
192
193
194
195
196
197
198
199
200
201
202
203
204
205
206
207
208
209
210
211
212
213
214
215
216
217
218
219
220
221
222
223
224
225
226
227
228
229
230
231
232
233
234
235
236
237
238
239
240
241
242
243
244
245
246
247
248
249
250
251
252
253
254
255
256
257
258
259
260
261
262
263
264
265
266
267
268
269
270
271
272
273
274
275
276
277
278
279
280
281
282
283
284
285
286
287
288
289
290
291
292
293
294
295
296
297
298
299
300
301
302
303
304
305
306
307
308
309
310
311
312
313
314
315
316
317
318
319
320
321
322
323
324
325
326
327
328
329
330
331
332
333
334
335
336
337
338
339
340
341
342
343
344
345
346
347
348
349
350
351
352
353
354
355
356
357
358
359
360
361
362
363
364
365
366
367
368
369
370
371
372
373
374
375
376
377
378
379
380
381
382
383
384
385
386
387
388
389
390
391
392
393
394
395
396
397
398
399
400
Maximum number of wells is 400